## input
x | 24.8
begin span1 | 0
end span1 | 20
begin span2 | 20
end span2 | 40
direction | rtl

## get_abs_axle_loc
get_abs_axle_loc
| x | 24.8
| direction | rtl | (ltr or rtl)
axle id | spacing | total spacing | abs axle location
1 | 0 | 0 | 24.8
2 | 8 | 8 | 32.8
3 | 5 | 13 | 37.8
4 | 5 | 18 | 42.8
5 | 5 | 23 | 47.8
6 | 9 | 32 | 56.8
7 | 5 | 37 | 61.8
8 | 6 | 43 | 67.8
9 | 5 | 48 | 72.8
10 | 8 | 56 | 80.8
11 | 8 | 64 | 88.8
12 | 5 | 69 | 93.8
13 | 5 | 74 | 98.8
14 | 5 | 79 | 103.8
15 | 9 | 88 | 112.8
16 | 5 | 93 | 117.8
17 | 6 | 99 | 123.8
18 | 5 | 104 | 128.8

## move_alxe_loc
move_axle_loc
| axle id | 2 |  |  |  |  | axle id | 3 |  |  |  |  | axle id | 4 |  |  |  |  | axle id | 5 |  |  |  | axle id | 6 |  |  |  | axle id | 7 |  |  |  | axle id | 8 |  |  |  | axle id | 9 |  |  |  | axle id | 10 |  |  |  | axle id | 11 |  |  |  | axle id | 12 |  |  |  | axle id | 13 |  |  |  | axle id | 14 |  |  |  | axle id | 15 |  |  |  | axle id | 16 |  |  |  | axle id | 17 |  |  |  | axle id | 18
| direction | rtl | (ltr or rtl |  |  |  | direction | rtl | (ltr or rtl |  |  |  | direction | rtl | (ltr or rtl |  |  |  | direction | rtl | (ltr or rtl |  |  | direction | rtl | (ltr or rtl |  |  | direction | rtl | (ltr or rtl |  |  | direction | rtl | (ltr or rtl |  |  | direction | rtl | (ltr or rtl |  |  | direction | rtl | (ltr or rtl |  |  | direction | rtl | (ltr or rtl |  |  | direction | rtl | (ltr or rtl |  |  | direction | rtl | (ltr or rtl |  |  | direction | rtl | (ltr or rtl |  |  | direction | rtl | (ltr or rtl |  |  | direction | rtl | (ltr or rtl |  |  | direction | rtl | (ltr or rtl |  |  | direction | rtl | (ltr or rtl
index | axle id | spacing | prev | cur* |  | index | axle id | spacing | prev | cur* |  | index | axle id | spacing | prev | cur* |  | index | axle id | spacing | prev | cur* | index | axle id | spacing | prev | cur* | index | axle id | spacing | prev | cur* | index | axle id | spacing | prev | cur* | index | axle id | spacing | prev | cur* | index | axle id | spacing | prev | cur* | index | axle id | spacing | prev | cur* | index | axle id | spacing | prev | cur* | index | axle id | spacing | prev | cur* | index | axle id | spacing | prev | cur* | index | axle id | spacing | prev | cur* | index | axle id | spacing | prev | cur* | index | axle id | spacing | prev | cur* | index | axle id | spacing | prev | cur*
0 | 1 | 0 | 24.8 | 16.8 |  | 0 | 1 | 0 | 16.8 | 11.8 |  | 0 | 1 | 0 | 11.8 | 6.8 |  | 0 | 1 | 0 | 6.8 | 1.8 | 0 | 1 | 0 | 1.8 | -7.2 | 0 | 1 | 0 | -7.2 | -12.2 | 0 | 1 | 0 | -12.2 | -18.2 | 0 | 1 | 0 | -18.2 | -23.2 | 0 | 1 | 0 | -23.2 | -31.2 | 0 | 1 | 0 | -31.2 | -39.2 | 0 | 1 | 0 | -39.2 | -44.2 | 0 | 1 | 0 | -44.2 | -49.2 | 0 | 1 | 0 | -49.2 | -54.2 | 0 | 1 | 0 | -54.2 | -63.2 | 0 | 1 | 0 | -63.2 | -68.2 | 0 | 1 | 0 | -68.2 | -74.2 | 0 | 1 | 0 | -74.2 | -79.2
1 | 2 | 8 | 32.8 | 24.8 |  | 1 | 2 | 8 | 24.8 | 19.8 |  | 1 | 2 | 8 | 19.8 | 14.8 |  | 1 | 2 | 8 | 14.8 | 9.8 | 1 | 2 | 8 | 9.8 | 0.8 | 1 | 2 | 8 | 0.8 | -4.2 | 1 | 2 | 8 | -4.2 | -10.2 | 1 | 2 | 8 | -10.2 | -15.2 | 1 | 2 | 8 | -15.2 | -23.2 | 1 | 2 | 8 | -23.2 | -31.2 | 1 | 2 | 8 | -31.2 | -36.2 | 1 | 2 | 8 | -36.2 | -41.2 | 1 | 2 | 8 | -41.2 | -46.2 | 1 | 2 | 8 | -46.2 | -55.2 | 1 | 2 | 8 | -55.2 | -60.2 | 1 | 2 | 8 | -60.2 | -66.2 | 1 | 2 | 8 | -66.2 | -71.2
2 | 3 | 5 | 37.8 | 29.8 |  | 2 | 3 | 5 | 29.8 | 24.8 |  | 2 | 3 | 5 | 24.8 | 19.8 |  | 2 | 3 | 5 | 19.8 | 14.8 | 2 | 3 | 5 | 14.8 | 5.8 | 2 | 3 | 5 | 5.8 | 0.8 | 2 | 3 | 5 | 0.8 | -5.2 | 2 | 3 | 5 | -5.2 | -10.2 | 2 | 3 | 5 | -10.2 | -18.2 | 2 | 3 | 5 | -18.2 | -26.2 | 2 | 3 | 5 | -26.2 | -31.2 | 2 | 3 | 5 | -31.2 | -36.2 | 2 | 3 | 5 | -36.2 | -41.2 | 2 | 3 | 5 | -41.2 | -50.2 | 2 | 3 | 5 | -50.2 | -55.2 | 2 | 3 | 5 | -55.2 | -61.2 | 2 | 3 | 5 | -61.2 | -66.2
3 | 4 | 5 | 42.8 | 34.8 |  | 3 | 4 | 5 | 34.8 | 29.8 |  | 3 | 4 | 5 | 29.8 | 24.8 |  | 3 | 4 | 5 | 24.8 | 19.8 | 3 | 4 | 5 | 19.8 | 10.8 | 3 | 4 | 5 | 10.8 | 5.8 | 3 | 4 | 5 | 5.8 | -0.2 | 3 | 4 | 5 | -0.2 | -5.2 | 3 | 4 | 5 | -5.2 | -13.2 | 3 | 4 | 5 | -13.2 | -21.2 | 3 | 4 | 5 | -21.2 | -26.2 | 3 | 4 | 5 | -26.2 | -31.2 | 3 | 4 | 5 | -31.2 | -36.2 | 3 | 4 | 5 | -36.2 | -45.2 | 3 | 4 | 5 | -45.2 | -50.2 | 3 | 4 | 5 | -50.2 | -56.2 | 3 | 4 | 5 | -56.2 | -61.2
4 | 5 | 5 | 47.8 | 39.8 |  | 4 | 5 | 5 | 39.8 | 34.8 |  | 4 | 5 | 5 | 34.8 | 29.8 |  | 4 | 5 | 5 | 29.8 | 24.8 | 4 | 5 | 5 | 24.8 | 15.8 | 4 | 5 | 5 | 15.8 | 10.8 | 4 | 5 | 5 | 10.8 | 4.8 | 4 | 5 | 5 | 4.8 | -0.2 | 4 | 5 | 5 | -0.2 | -8.2 | 4 | 5 | 5 | -8.2 | -16.2 | 4 | 5 | 5 | -16.2 | -21.2 | 4 | 5 | 5 | -21.2 | -26.2 | 4 | 5 | 5 | -26.2 | -31.2 | 4 | 5 | 5 | -31.2 | -40.2 | 4 | 5 | 5 | -40.2 | -45.2 | 4 | 5 | 5 | -45.2 | -51.2 | 4 | 5 | 5 | -51.2 | -56.2
5 | 6 | 9 | 56.8 | 48.8 |  | 5 | 6 | 9 | 48.8 | 43.8 |  | 5 | 6 | 9 | 43.8 | 38.8 |  | 5 | 6 | 9 | 38.8 | 33.8 | 5 | 6 | 9 | 33.8 | 24.8 | 5 | 6 | 9 | 24.8 | 19.8 | 5 | 6 | 9 | 19.8 | 13.8 | 5 | 6 | 9 | 13.8 | 8.8 | 5 | 6 | 9 | 8.8 | 0.8 | 5 | 6 | 9 | 0.8 | -7.2 | 5 | 6 | 9 | -7.2 | -12.2 | 5 | 6 | 9 | -12.2 | -17.2 | 5 | 6 | 9 | -17.2 | -22.2 | 5 | 6 | 9 | -22.2 | -31.2 | 5 | 6 | 9 | -31.2 | -36.2 | 5 | 6 | 9 | -36.2 | -42.2 | 5 | 6 | 9 | -42.2 | -47.2
6 | 7 | 5 | 61.8 | 53.8 |  | 6 | 7 | 5 | 53.8 | 48.8 |  | 6 | 7 | 5 | 48.8 | 43.8 |  | 6 | 7 | 5 | 43.8 | 38.8 | 6 | 7 | 5 | 38.8 | 29.8 | 6 | 7 | 5 | 29.8 | 24.8 | 6 | 7 | 5 | 24.8 | 18.8 | 6 | 7 | 5 | 18.8 | 13.8 | 6 | 7 | 5 | 13.8 | 5.8 | 6 | 7 | 5 | 5.8 | -2.2 | 6 | 7 | 5 | -2.2 | -7.2 | 6 | 7 | 5 | -7.2 | -12.2 | 6 | 7 | 5 | -12.2 | -17.2 | 6 | 7 | 5 | -17.2 | -26.2 | 6 | 7 | 5 | -26.2 | -31.2 | 6 | 7 | 5 | -31.2 | -37.2 | 6 | 7 | 5 | -37.2 | -42.2
7 | 8 | 6 | 67.8 | 59.8 |  | 7 | 8 | 6 | 59.8 | 54.8 |  | 7 | 8 | 6 | 54.8 | 49.8 |  | 7 | 8 | 6 | 49.8 | 44.8 | 7 | 8 | 6 | 44.8 | 35.8 | 7 | 8 | 6 | 35.8 | 30.8 | 7 | 8 | 6 | 30.8 | 24.8 | 7 | 8 | 6 | 24.8 | 19.8 | 7 | 8 | 6 | 19.8 | 11.8 | 7 | 8 | 6 | 11.8 | 3.8 | 7 | 8 | 6 | 3.8 | -1.2 | 7 | 8 | 6 | -1.2 | -6.2 | 7 | 8 | 6 | -6.2 | -11.2 | 7 | 8 | 6 | -11.2 | -20.2 | 7 | 8 | 6 | -20.2 | -25.2 | 7 | 8 | 6 | -25.2 | -31.2 | 7 | 8 | 6 | -31.2 | -36.2
8 | 9 | 5 | 72.8 | 64.8 |  | 8 | 9 | 5 | 64.8 | 59.8 |  | 8 | 9 | 5 | 59.8 | 54.8 |  | 8 | 9 | 5 | 54.8 | 49.8 | 8 | 9 | 5 | 49.8 | 40.8 | 8 | 9 | 5 | 40.8 | 35.8 | 8 | 9 | 5 | 35.8 | 29.8 | 8 | 9 | 5 | 29.8 | 24.8 | 8 | 9 | 5 | 24.8 | 16.8 | 8 | 9 | 5 | 16.8 | 8.8 | 8 | 9 | 5 | 8.8 | 3.8 | 8 | 9 | 5 | 3.8 | -1.2 | 8 | 9 | 5 | -1.2 | -6.2 | 8 | 9 | 5 | -6.2 | -15.2 | 8 | 9 | 5 | -15.2 | -20.2 | 8 | 9 | 5 | -20.2 | -26.2 | 8 | 9 | 5 | -26.2 | -31.2
9 | 10 | 8 | 80.8 | 72.8 |  | 9 | 10 | 8 | 72.8 | 67.8 |  | 9 | 10 | 8 | 67.8 | 62.8 |  | 9 | 10 | 8 | 62.8 | 57.8 | 9 | 10 | 8 | 57.8 | 48.8 | 9 | 10 | 8 | 48.8 | 43.8 | 9 | 10 | 8 | 43.8 | 37.8 | 9 | 10 | 8 | 37.8 | 32.8 | 9 | 10 | 8 | 32.8 | 24.8 | 9 | 10 | 8 | 24.8 | 16.8 | 9 | 10 | 8 | 16.8 | 11.8 | 9 | 10 | 8 | 11.8 | 6.8 | 9 | 10 | 8 | 6.8 | 1.8 | 9 | 10 | 8 | 1.8 | -7.2 | 9 | 10 | 8 | -7.2 | -12.2 | 9 | 10 | 8 | -12.2 | -18.2 | 9 | 10 | 8 | -18.2 | -23.2
10 | 11 | 8 | 88.8 | 80.8 |  | 10 | 11 | 8 | 80.8 | 75.8 |  | 10 | 11 | 8 | 75.8 | 70.8 |  | 10 | 11 | 8 | 70.8 | 65.8 | 10 | 11 | 8 | 65.8 | 56.8 | 10 | 11 | 8 | 56.8 | 51.8 | 10 | 11 | 8 | 51.8 | 45.8 | 10 | 11 | 8 | 45.8 | 40.8 | 10 | 11 | 8 | 40.8 | 32.8 | 10 | 11 | 8 | 32.8 | 24.8 | 10 | 11 | 8 | 24.8 | 19.8 | 10 | 11 | 8 | 19.8 | 14.8 | 10 | 11 | 8 | 14.8 | 9.8 | 10 | 11 | 8 | 9.8 | 0.8 | 10 | 11 | 8 | 0.8 | -4.2 | 10 | 11 | 8 | -4.2 | -10.2 | 10 | 11 | 8 | -10.2 | -15.2
11 | 12 | 5 | 93.8 | 85.8 |  | 11 | 12 | 5 | 85.8 | 80.8 |  | 11 | 12 | 5 | 80.8 | 75.8 |  | 11 | 12 | 5 | 75.8 | 70.8 | 11 | 12 | 5 | 70.8 | 61.8 | 11 | 12 | 5 | 61.8 | 56.8 | 11 | 12 | 5 | 56.8 | 50.8 | 11 | 12 | 5 | 50.8 | 45.8 | 11 | 12 | 5 | 45.8 | 37.8 | 11 | 12 | 5 | 37.8 | 29.8 | 11 | 12 | 5 | 29.8 | 24.8 | 11 | 12 | 5 | 24.8 | 19.8 | 11 | 12 | 5 | 19.8 | 14.8 | 11 | 12 | 5 | 14.8 | 5.8 | 11 | 12 | 5 | 5.8 | 0.8 | 11 | 12 | 5 | 0.8 | -5.2 | 11 | 12 | 5 | -5.2 | -10.2
12 | 13 | 5 | 98.8 | 90.8 |  | 12 | 13 | 5 | 90.8 | 85.8 |  | 12 | 13 | 5 | 85.8 | 80.8 |  | 12 | 13 | 5 | 80.8 | 75.8 | 12 | 13 | 5 | 75.8 | 66.8 | 12 | 13 | 5 | 66.8 | 61.8 | 12 | 13 | 5 | 61.8 | 55.8 | 12 | 13 | 5 | 55.8 | 50.8 | 12 | 13 | 5 | 50.8 | 42.8 | 12 | 13 | 5 | 42.8 | 34.8 | 12 | 13 | 5 | 34.8 | 29.8 | 12 | 13 | 5 | 29.8 | 24.8 | 12 | 13 | 5 | 24.8 | 19.8 | 12 | 13 | 5 | 19.8 | 10.8 | 12 | 13 | 5 | 10.8 | 5.8 | 12 | 13 | 5 | 5.8 | -0.2 | 12 | 13 | 5 | -0.2 | -5.2
13 | 14 | 5 | 103.8 | 95.8 |  | 13 | 14 | 5 | 95.8 | 90.8 |  | 13 | 14 | 5 | 90.8 | 85.8 |  | 13 | 14 | 5 | 85.8 | 80.8 | 13 | 14 | 5 | 80.8 | 71.8 | 13 | 14 | 5 | 71.8 | 66.8 | 13 | 14 | 5 | 66.8 | 60.8 | 13 | 14 | 5 | 60.8 | 55.8 | 13 | 14 | 5 | 55.8 | 47.8 | 13 | 14 | 5 | 47.8 | 39.8 | 13 | 14 | 5 | 39.8 | 34.8 | 13 | 14 | 5 | 34.8 | 29.8 | 13 | 14 | 5 | 29.8 | 24.8 | 13 | 14 | 5 | 24.8 | 15.8 | 13 | 14 | 5 | 15.8 | 10.8 | 13 | 14 | 5 | 10.8 | 4.8 | 13 | 14 | 5 | 4.8 | -0.2
14 | 15 | 9 | 112.8 | 104.8 |  | 14 | 15 | 9 | 104.8 | 99.8 |  | 14 | 15 | 9 | 99.8 | 94.8 |  | 14 | 15 | 9 | 94.8 | 89.8 | 14 | 15 | 9 | 89.8 | 80.8 | 14 | 15 | 9 | 80.8 | 75.8 | 14 | 15 | 9 | 75.8 | 69.8 | 14 | 15 | 9 | 69.8 | 64.8 | 14 | 15 | 9 | 64.8 | 56.8 | 14 | 15 | 9 | 56.8 | 48.8 | 14 | 15 | 9 | 48.8 | 43.8 | 14 | 15 | 9 | 43.8 | 38.8 | 14 | 15 | 9 | 38.8 | 33.8 | 14 | 15 | 9 | 33.8 | 24.8 | 14 | 15 | 9 | 24.8 | 19.8 | 14 | 15 | 9 | 19.8 | 13.8 | 14 | 15 | 9 | 13.8 | 8.8
15 | 16 | 5 | 117.8 | 109.8 |  | 15 | 16 | 5 | 109.8 | 104.8 |  | 15 | 16 | 5 | 104.8 | 99.8 |  | 15 | 16 | 5 | 99.8 | 94.8 | 15 | 16 | 5 | 94.8 | 85.8 | 15 | 16 | 5 | 85.8 | 80.8 | 15 | 16 | 5 | 80.8 | 74.8 | 15 | 16 | 5 | 74.8 | 69.8 | 15 | 16 | 5 | 69.8 | 61.8 | 15 | 16 | 5 | 61.8 | 53.8 | 15 | 16 | 5 | 53.8 | 48.8 | 15 | 16 | 5 | 48.8 | 43.8 | 15 | 16 | 5 | 43.8 | 38.8 | 15 | 16 | 5 | 38.8 | 29.8 | 15 | 16 | 5 | 29.8 | 24.8 | 15 | 16 | 5 | 24.8 | 18.8 | 15 | 16 | 5 | 18.8 | 13.8
16 | 17 | 6 | 123.8 | 115.8 |  | 16 | 17 | 6 | 115.8 | 110.8 |  | 16 | 17 | 6 | 110.8 | 105.8 |  | 16 | 17 | 6 | 105.8 | 100.8 | 16 | 17 | 6 | 100.8 | 91.8 | 16 | 17 | 6 | 91.8 | 86.8 | 16 | 17 | 6 | 86.8 | 80.8 | 16 | 17 | 6 | 80.8 | 75.8 | 16 | 17 | 6 | 75.8 | 67.8 | 16 | 17 | 6 | 67.8 | 59.8 | 16 | 17 | 6 | 59.8 | 54.8 | 16 | 17 | 6 | 54.8 | 49.8 | 16 | 17 | 6 | 49.8 | 44.8 | 16 | 17 | 6 | 44.8 | 35.8 | 16 | 17 | 6 | 35.8 | 30.8 | 16 | 17 | 6 | 30.8 | 24.8 | 16 | 17 | 6 | 24.8 | 19.8
17 | 18 | 5 | 128.8 | 120.8 |  | 17 | 18 | 5 | 120.8 | 115.8 |  | 17 | 18 | 5 | 115.8 | 110.8 |  | 17 | 18 | 5 | 110.8 | 105.8 | 17 | 18 | 5 | 105.8 | 96.8 | 17 | 18 | 5 | 96.8 | 91.8 | 17 | 18 | 5 | 91.8 | 85.8 | 17 | 18 | 5 | 85.8 | 80.8 | 17 | 18 | 5 | 80.8 | 72.8 | 17 | 18 | 5 | 72.8 | 64.8 | 17 | 18 | 5 | 64.8 | 59.8 | 17 | 18 | 5 | 59.8 | 54.8 | 17 | 18 | 5 | 54.8 | 49.8 | 17 | 18 | 5 | 49.8 | 40.8 | 17 | 18 | 5 | 40.8 | 35.8 | 17 | 18 | 5 | 35.8 | 29.8 | 17 | 18 | 5 | 29.8 | 24.8
*the 5 is offset for this excel spreadsheet
|  | 1 | 2 | 3 | 4 | 5 | 6 | 7 | 8 | 9 | 10 | 11 | 12 | 13 | 14 | 15 | 16 | 17 | 18
| 1 | 24.8 | 16.8 | 11.8 | 6.8 | 1.8 | -7.2 | -12.2 | -18.2 | -23.2 | -31.2 | -39.2 | -44.2 | -49.2 | -54.2 | -63.2 | -68.2 | -74.2 | -79.2
| 2 | 32.8 | 24.8 | 19.8 | 14.8 | 9.8 | 0.8 | -4.2 | -10.2 | -15.2 | -23.2 | -31.2 | -36.2 | -41.2 | -46.2 | -55.2 | -60.2 | -66.2 | -71.2
| 3 | 37.8 | 29.8 | 24.8 | 19.8 | 14.8 | 5.8 | 0.8 | -5.2 | -10.2 | -18.2 | -26.2 | -31.2 | -36.2 | -41.2 | -50.2 | -55.2 | -61.2 | -66.2
| 4 | 42.8 | 34.8 | 29.8 | 24.8 | 19.8 | 10.8 | 5.8 | -0.2 | -5.2 | -13.2 | -21.2 | -26.2 | -31.2 | -36.2 | -45.2 | -50.2 | -56.2 | -61.2
| 5 | 47.8 | 39.8 | 34.8 | 29.8 | 24.8 | 15.8 | 10.8 | 4.8 | -0.2 | -8.2 | -16.2 | -21.2 | -26.2 | -31.2 | -40.2 | -45.2 | -51.2 | -56.2
| 6 | 56.8 | 48.8 | 43.8 | 38.8 | 33.8 | 24.8 | 19.8 | 13.8 | 8.8 | 0.8 | -7.2 | -12.2 | -17.2 | -22.2 | -31.2 | -36.2 | -42.2 | -47.2
| 7 | 61.8 | 53.8 | 48.8 | 43.8 | 38.8 | 29.8 | 24.8 | 18.8 | 13.8 | 5.8 | -2.2 | -7.2 | -12.2 | -17.2 | -26.2 | -31.2 | -37.2 | -42.2
| 8 | 67.8 | 59.8 | 54.8 | 49.8 | 44.8 | 35.8 | 30.8 | 24.8 | 19.8 | 11.8 | 3.8 | -1.2 | -6.2 | -11.2 | -20.2 | -25.2 | -31.2 | -36.2
| 9 | 72.8 | 64.8 | 59.8 | 54.8 | 49.8 | 40.8 | 35.8 | 29.8 | 24.8 | 16.8 | 8.8 | 3.8 | -1.2 | -6.2 | -15.2 | -20.2 | -26.2 | -31.2
| 10 | 80.8 | 72.8 | 67.8 | 62.8 | 57.8 | 48.8 | 43.8 | 37.8 | 32.8 | 24.8 | 16.8 | 11.8 | 6.8 | 1.8 | -7.2 | -12.2 | -18.2 | -23.2
| 11 | 88.8 | 80.8 | 75.8 | 70.8 | 65.8 | 56.8 | 51.8 | 45.8 | 40.8 | 32.8 | 24.8 | 19.8 | 14.8 | 9.8 | 0.8 | -4.2 | -10.2 | -15.2
| 12 | 93.8 | 85.8 | 80.8 | 75.8 | 70.8 | 61.8 | 56.8 | 50.8 | 45.8 | 37.8 | 29.8 | 24.8 | 19.8 | 14.8 | 5.8 | 0.8 | -5.2 | -10.2
| 13 | 98.8 | 90.8 | 85.8 | 80.8 | 75.8 | 66.8 | 61.8 | 55.8 | 50.8 | 42.8 | 34.8 | 29.8 | 24.8 | 19.8 | 10.8 | 5.8 | -0.2 | -5.2
| 14 | 103.8 | 95.8 | 90.8 | 85.8 | 80.8 | 71.8 | 66.8 | 60.8 | 55.8 | 47.8 | 39.8 | 34.8 | 29.8 | 24.8 | 15.8 | 10.8 | 4.8 | -0.2
| 15 | 112.8 | 104.8 | 99.8 | 94.8 | 89.8 | 80.8 | 75.8 | 69.8 | 64.8 | 56.8 | 48.8 | 43.8 | 38.8 | 33.8 | 24.8 | 19.8 | 13.8 | 8.8
| 16 | 117.8 | 109.8 | 104.8 | 99.8 | 94.8 | 85.8 | 80.8 | 74.8 | 69.8 | 61.8 | 53.8 | 48.8 | 43.8 | 38.8 | 29.8 | 24.8 | 18.8 | 13.8
| 17 | 123.8 | 115.8 | 110.8 | 105.8 | 100.8 | 91.8 | 86.8 | 80.8 | 75.8 | 67.8 | 59.8 | 54.8 | 49.8 | 44.8 | 35.8 | 30.8 | 24.8 | 19.8
| 18 | 128.8 | 120.8 | 115.8 | 110.8 | 105.8 | 96.8 | 91.8 | 85.8 | 80.8 | 72.8 | 64.8 | 59.8 | 54.8 | 49.8 | 40.8 | 35.8 | 29.8 | 24.8

## calc_load_and_location
calc_load_and_location | [8 empty] | calc_load_and_location
| x | 24.8 | [7 empty] | x | 24.8
| begin span | 0 | [7 empty] | begin span | 20
| end span | 20 | [7 empty] | end span | 40
| axle num | 11 | [7 empty] | axle num | 11
axle id | wt | cur axle location | Pt | Pl | Pr | Pt*loc | Pl*loc | Pr*loc | axle id | wt | cur axle location | Pt | Pl | Pr | Pt*loc | Pl*loc | Pr*loc
1 | 40 | -39.2 | 0 | 0 | 0 | 0 | 0 | 0 | 1 | 40 | -39.2 | 0 | 0 | 0 | 0 | 0 | 0
2 | 80 | -31.2 | 0 | 0 | 0 | 0 | 0 | 0 | 2 | 80 | -31.2 | 0 | 0 | 0 | 0 | 0 | 0
3 | 80 | -26.2 | 0 | 0 | 0 | 0 | 0 | 0 | 3 | 80 | -26.2 | 0 | 0 | 0 | 0 | 0 | 0
4 | 80 | -21.2 | 0 | 0 | 0 | 0 | 0 | 0 | 4 | 80 | -21.2 | 0 | 0 | 0 | 0 | 0 | 0
5 | 80 | -16.2 | 0 | 0 | 0 | 0 | 0 | 0 | 5 | 80 | -16.2 | 0 | 0 | 0 | 0 | 0 | 0
6 | 52 | -7.2 | 0 | 0 | 0 | 0 | 0 | 0 | 6 | 52 | -7.2 | 0 | 0 | 0 | 0 | 0 | 0
7 | 52 | -2.2 | 0 | 0 | 0 | 0 | 0 | 0 | 7 | 52 | -2.2 | 0 | 0 | 0 | 0 | 0 | 0
8 | 52 | 3.8 | 52 | 52 | 0 | 197.6 | 197.6 | 0 | 8 | 52 | 3.8 | 0 | 0 | 0 | 0 | 0 | 0
9 | 52 | 8.8 | 52 | 52 | 0 | 457.6 | 457.6 | 0 | 9 | 52 | 8.8 | 0 | 0 | 0 | 0 | 0 | 0
10 | 40 | 16.8 | 40 | 40 | 0 | 672 | 672 | 0 | 10 | 40 | 16.8 | 0 | 0 | 0 | 0 | 0 | 0
11 | 80 | 24.8 | 0 | 80 | 0 | 0 | 1984 | 0 | 11 | 80 | 24.8 | 80 | 80 | 80 | 1984 | 1984 | 1984
12 | 80 | 29.8 | 0 | 0 | 0 | 0 | 0 | 0 | 12 | 80 | 29.8 | 80 | 0 | 80 | 2384 | 0 | 2384
13 | 80 | 34.8 | 0 | 0 | 0 | 0 | 0 | 0 | 13 | 80 | 34.8 | 80 | 0 | 80 | 2784 | 0 | 2784
14 | 80 | 39.8 | 0 | 0 | 0 | 0 | 0 | 0 | 14 | 80 | 39.8 | 80 | 0 | 80 | 3184 | 0 | 3184
15 | 52 | 48.8 | 0 | 0 | 0 | 0 | 0 | 0 | 15 | 52 | 48.8 | 0 | 0 | 0 | 0 | 0 | 0
16 | 52 | 53.8 | 0 | 0 | 0 | 0 | 0 | 0 | 16 | 52 | 53.8 | 0 | 0 | 0 | 0 | 0 | 0
17 | 52 | 59.8 | 0 | 0 | 0 | 0 | 0 | 0 | 17 | 52 | 59.8 | 0 | 0 | 0 | 0 | 0 | 0
18 | 52 | 64.8 | 0 | 0 | 0 | 0 | 0 | 0 | 18 | 52 | 64.8 | 0 | 0 | 0 | 0 | 0 | 0
|  |  | 144 | 224 | 0 | 1327.2 | 3311.2 | 0 |  |  |  | 320 | 80 | 320 | 10336 | 1984 | 10336
[6 empty] | 9.2167 | 14.7821 | #DIV/0! | [6 empty] | 32.3 | 24.8 | 32.3
| Pt | 144 | [7 empty] | Pt | 320
| xt | 9.2167 | [7 empty] | xt | 32.3
| Pl | 224 | [7 empty] | Pl | 80
| xl | 14.7821 | [7 empty] | xl | 24.8
| Pr | 0 | [7 empty] | Pr | 320
| xr | #DIV/0! | [7 empty] | xr | 32.3
| Ve | 66.36 | [7 empty] | Ve | 123.2
| M | #DIV/0! | [7 empty] | M | 591.36

## calc_reactions
calc_reactions |  |  | calc_reactions
| Pt | 144 |  | Pt | 320
| xt | 9.2167 |  | xt | 32.3
| span_begin | 0 |  | span_begin | 20
| span_end | 20 |  | span_end | 40
| direction | rtl |  | direction | rtl
| span_length | 20 |  | span_length | 20
| Rb | 66.36 |  | Rb | 196.8
| Re | 77.64 |  | Re | 123.2

## calc_pier_reactions
calc_pier_reaction
| Pt1 | 144 | span_length1 | 20
| xt1 | 9.2167 | span_length2 | 20
| Pt2 | 320
| xt2 | 32.3
| span1_begin | 0
| span1_end | 20
| span2_begin | 20
| span2_end | 40
| Rpier | 189.56

## calc_shear
calc_shear |  |  | calc_shear
| Rb | 66.36 |  | Rb | 196.8
| Pr | 0 |  | Pr | 320
| Pl | 224 |  | Pl | 80
| direction | rtl |  | direction | rtl
| Ve | 66.36 |  | Ve | 123.2

## calc_moment
calc_moment |  |  |  |  | calc_moment
| x | 24.8 | el | 10.0179 |  | x | 24.8 | el | 0
| xl | 14.7821 | eb | 24.8 |  | xl | 24.8 | eb | 4.8
| xr | #DIV/0! |  |  |  | xr | 32.3
| span_begin | 0 | er | #DIV/0! |  | span_begin | 20 | er | 7.5
| span_end | 20 | eb | -4.8 |  | span_end | 40 | eb | 15.2
| Rb | 66.36 |  |  |  | Rb | 196.8
| Pl | 224 |  |  |  | Pl | 80
| Pr | 0 |  |  |  | Pr | 320
| direction | rtl |  |  |  | direction | rtl
| M | #DIV/0! |  |  |  | M | 591.36